## Sheet1
|  | Component list |  | Bill of Materials for Project [ARC_1.0.5.]
|  | Source Data From: |  | ARC_1.0.5.
|  | Project: |  | ARC_1.0.5.
|  | Variant: |  | None
# | Item Type | Designator | Description | Footprint | Manufacturer Part Number | Manufacturer | LCSC/Part Number | Value | Quantity | Quantity (5 Boards) | MOQ (5 Boards) | #Column Name Error:' Remarks
1 | Capacitor | C1, C39 | CAP ALUM 220UF 20% 50V SMD | Custom | UCD1H221MNL1GS | Nichicon | C116211 | 220uF | 2 | 10 | 15
2 | Capacitor | C2, C33, C34 | 470uF ±20% 50V 12.5mm 13.5mm 1000hrs 105℃ -40℃~+105℃ SMD,12.5x13.5mm Aluminum Electrolytic Capacitors - SMD RoHS | Custom | VT1H471MI135000CE0 | Changzhou Huawei Elec | C191227 | 470uF | 3 | 15 | 16
3 | Capacitor | C3, C4, C7, C8, C13, C18, C20, C23, C24, C32, C36, C37, C38, C41, C42, C45 | CAP CER 0.1UF 100V X7R 0603 | Cap0603 | CC0603KRX7R0BB104 | Yageo | C113803 | 0.1uF | 16 | 80 | 100
4 | Capacitor | C5 | CAP TANT 100UF 20% 25V 2917 | CAP- 2917 | TAJE107M025RNJ | Kyocera AVX | C7230 | 100uF | 1 | 5 | 6
5 | Capacitor | C6, C11, C16, C30 | CAP ALUM 10uF 25V SMD | Custom | RVT1E100M0405 | ROQANG | C81985 | 10uF | 4 | 20 | 30
6 | Capacitor | C9, C10 | CAP CER 18pF 5% C0G 50V 0603 Paper T/R | Cap0603 | CC0603JRNPO9BN180 | Yageo | C107040 | 18pF | 2 | 10 | 100
7 | Capacitor | C12, C14, C15, C17, C26, C27, C28, C29, C31, C35 | CAP CER 1UF 25V X5R 0603 | Cap0603 | CL10A105KA8NNNC | Sams | C5673 | 1uF | 10 | 50 | 100
8 | Capacitor | C19, C22 | CAP CER 10UF 25V X5R 0603 | Cap0603 | CL10A106MA8NRNC | Samsung | C96446 | 10uF | 2 | 10 | 20
9 | Capacitor | C21 | CAP CER 1nF 100V X7R 0603 | Cap0603 | CL10B102KC8NNNC | Samsung | C153291 | 1nF | 1 | 5 | 100
10 | Capacitor | C25, C40 | CAP CER 0.47uF 50V X7R 0603 | Cap0603 | UMK107B7474KA-TR | Taiyo Yuden | C92847 | 0.47uF | 2 | 10 | 20
11 | Capacitor | C43, C44 | CAP CER 20PF 50V C0G/NPO 0603 | Cap-0603 | CC0603JRNPO9BN200 | Yageo | C105621 | 20pF | 2 | 10 | 100
12 | Capacitor | C46 | CAP CER 1.2PF 50V C0G/NPO 0603 | Cap0603 | CC0603CRNPO9BN1R2 | Yageo | C281768 | 1.2pF | 1 | 5 | 100
13 | Capacitor | C47, C49 | CAP CER 2.2UF 50V X5R 0603 | Cap0603 | UMK107BBJ225KA-T | Taiyo Yuden | C268016 | 2.2uF | 2 | 10 | 20
14 | Capacitor | C48 | CAP CER 1.5PF 50V C0G/NPO 0603 | Cap0603 | CC0603CRNPO9BN1R5 | Yageo | C163551 | 1.5pF | 1 | 5 | 100
15 | Diode | D1 | 300μA@100V 100V Single 5A 850mV@5A SMB Schottky Barrier Diodes (SBD) ROHS | SMB | SS510 | YFW | C2898359 | - | 1 | 5 | 10
16 | Diode | D2, D3, D11 | 40V 500mV@1A 1A SMA(DO-214AC) Schottky Barrier Diodes (SBD) ROHS | SMA | B140-13-F | Vishay Semiconductors | C15759 | - | 3 | 15 | 20
17 | Diode | D4, D6, D7 | 43.5A 9.2V 6.4V 5V Bi-Directional SMA(DO-214AC) TVS ROHS | SMA | SMAJ5.0CA | Bourns | C116601 | - | 3 | 15 | 20
18 | Diode | D5, D8, D12, D13 | 100V -55℃~+150℃@(Tj) 400mW Single 1.25V@150mA 4ns 1μA@75V 200mA SOD-323 Switching Diode ROHS | SOD-323 | 1N4148WS | YFW | C1884546 | - | 4 | 20 | 50
19 | Diode | D9 | 11.3A 53.3V 36.7V 33V Bi-Directional SMB(DO-214AA) TVS ROHS | Custom | SMBJ33CA | Brightking Elec (TAIWAN) | C693501 | - | 1 | 5 | 10
20 | Diode | D10 | 500nA@12.2V ±5% 8Ω Single 2W 16V SMA Zener Diodes ROHS | SMA | SZ4516 | LGE | C2903793 | - | 1 | 5 | 10
21 | Diode | D14 | DIODE GEN PURP 75V 150MA SOD323 | SOD-323 | 1N4148WS-7-F | Diodes | C60580 | - | 1 | 5 | 20
22 | Terminal Block | J1 | TERMINAL BLOCK, PLUGGABLE, 5.08, | Custom | KF2EDGRC-5.08-4P | CUI Devices | C441238 | - | 1 | 5 | 10
23 | Terminal Block | J2 | TERMINAL BLOCK, PLUGGABLE, 5.08, | Custom | KF2EDGRC-5.08-2P | CUI Devices | C441236 | - | 1 | 5 | 10
24 | Connector | J3 | CONN U.FL RCPT STR 50 OHM SMD | Custom | U.FL-R-SMT-1(80) | Hirose | C88374 | - | 1 | 5 | 10
25 | Header | J4 | 4 PIN 2.54mm 3A Female Headers | Custom | DW254W-11-04-85 | DEALON | C2935994 | - | 1 | 5 | 10
26 | Inductor | L1 | FIXED IND 100UH 1A 400 MOHM SMD | Custom | SRN8040-101M | Bourns | C780190 | 100uH | 1 | 5 | 6
27 | Inductor | L2 | FIXED IND 39NH 530MA 456MOHM SMD | IND 0402 | LQW15AN39NG80D | Murata | C269823 | 39nH | 1 | 5 | 10
28 | Inductor | L3 | 600mA 33nH ±5% 220mΩ SMD,1.8x1.2x1.02mm Inductors (SMD) ROHS | IND 0603 | HSC0603-33NJ-T | EMTEK | C251779 | 33nH | 1 | 5 | 10
29 | LED | LED1, LED2, LED3, LED4, LED5, LED6, LED7, LED8 | LED YELLOW CLEAR CHIP SMD | LED-0402 | SZYY0402Y | SunLED | C434450 | Yellow | 8 | 40 | 50
30 | LED | LED9 | LED BLUE CLEAR 2SMD | LED-0402 | NCD0402B1 | SunLED | C130724 | Blue | 1 | 5 | 10
31 | BUZZER | LS1 | NO 2700Hz 85dB @ 3V, 10cm 3V Φ9mm SMD,9x3.2mm Buzzers RoHS | Custom | YS-SBZ9032C03R16 | Fengming | C409828 | - | 1 | 5 | 10
32 | Header | P2 | CONN HEADER VERT 6POS 2.54MM | HDR2X3 | PZ254V-12-6P | Harwin | C492420 | - | 1 | 5 | 20
33 | Header | P3 | Straight 2.54mm 6mm -40℃~+105℃ 2 3mm 8 2.54mm Black Brass 2x4P 2.54mm Plugin,P=2.54mm Pin Headers | Custom | B-2100S08P-B110 | Ckmtw(Shenzhen Cankemeng) | C124386 | - | 1 | 5 | 10
34 | Header | P5 | CONN HEADER 6 POS 2.54 | HDR1X6 | PZ254V-11-06P | Wurth Electronics | C492405 | - | 1 | 5 | 20
35 | Test Point | P6, P7 | Test Point ON | TEST POINT | - | - | - | - | 2 | 10 | -
36 | Mosfet | Q5, Q10, Q11, Q12, Q13, Q14 | TRANS NPN 160V 0.6A SOT23 | SOT23-3 | MMBT5551LT1G | ON Semiconductor | C41095 | - | 6 | 30 | 40
37 | Mosfet | Q6, Q7, Q8, Q9 | MOSFET N-CH 55V 110A D2PAK | D2PAK | IRF3205STRLPBF | Infineon | C2613 | - | 4 | 20 | 21
38 | Mosfet | Q15 | 60V 80A 2.5W 7mΩ@10V,20A 3V@250μA N Channel SOP-8_150mil MOSFETs ROHS | SOP-8 | RU6085H | Shenzhen | C181990 | - | 1 | 5 | 10
39 | Resistor | R1 | RES SMD 33 OHM 1% 1/10W 0603 | Res0603 | RC0603FR-0733RL | Yageo | C108661 | 33R | 1 | 5 | 100
40 | Resistor | R2 | 6.8kΩ 0603 Chip Resistor - Surface Mount ROHS | Res0603 | TC0325B6801T5F | UNI-ROYAL | C2982989 | 6.8K | 1 | 5 | 20
41 | Resistor | R3, R17 | RES SMD 3.3K OHM 0.1% 1/10W 0603 | Res0603 | RT0603BRD073K3L | Yageo | C309653 | 3.3K | 2 | 10 | 20
42 | Resistor | R5, R4, R23, R25, R26, R27, R40, R41, R42 | RES SMD 4.7K OHM 5% 1/10W 0603 | Res-0603 | RC0603JR-074K7L | Yageo | C105428 | 4.7K | 1 | 5 | 100
43 | Resistor | R6, R7, R19, R28, R29, R30, R31 | RES SMD 10K OHM 5% 1/10W 0603 | Res0603 | AC0603JR-0710KL | Yageo | C140867 | 10K | 7 | 35 | 100
44 | Resistor | R8 | RES SMD 100K OHM 5% 1/5W 0603 | Res0603 | FRC0603J104 TS | TE Connectivity | C2907088 | 100K | 1 | 5 | 100
45 | Resistor | R9 | RES SMD 1.2K OHM 1% 1/10W 0603 | Res-0603 | RC0603FR-071K2L | Yageo | C114605 | 1.2K | 1 | 5 | 100
46 | Resistor | R10, R21 | RES SMD 1K OHM 1% 1/10W 0603 | Res-0603 | RC0603FR-071KL | Yageo | C22548 | 1K | 1 | 5 | 100
47 | Resistor | R11 | RES SMD 68K OHM 0.1% 1/10W 0603 | Res-0603 | RT0603BRD0768KL | Yageo | C705793 | 68K | 1 | 5 | 20
48 | Resistor | R12, R24, R32, R43, R44, R45, R46, R47 | RES SMD 330R 100 mW 0603 | Res-0603 | RC0603JR-07330RL | Yageo | C105879 | 330R | 8 | 40 | 100
49 | Resistor | R13 | 2.2kΩ SMD Variable Resistors/Potentiometers ROHS | Custom | VG039NCHXTB222 | HDK | C145162 | 2.2K | 1 | 5 | 10
50 | Resistor | R14, R15, R34 | RES SMD 2.2K OHM 1% 1/10W 0603 | Res0603 | RC0603FR-072K2L | Yageo Phycomp | C114662 | 2.2K | 3 | 15 | 100
51 | Resistor | R16 | 100mW Thin Film Resistor 100V 5.6kΩ 0603 Chip Resistor | Res0603 | PTFR0603B5K60P9 | Resistor | C351638 | 5.6K | 1 | 5 | 10
52 | Resistor | R18, R33, R36, R37 | RES SMD 47OHM 0.1W 0603 | Res0603 | RC0603FR-0747RL | Yageo | C114623 | 47R | 4 | 20 | 100
53 | Resistor | R20 | 100mW Thin Film Resistor 75V ±0.25% ±50ppm/℃ 180Ω -55℃~+155℃ 0603 Chip Resistor - Surface Mount ROHS | Res0603 | RT0603CRE07180RL | YAGEO | C705909 | 180R | 1 | 5 | 20
54 | Resistor | R22 | ±1% 1/10W Thick Film Resistors 75V ±600ppm/℃ -55℃~+155℃ 0.33Ω 0603 Chip Resistor - Surface Mount ROHS | Res0603 | RTT03R330FTP | RALEC | C103893 | 0.33R | 1 | 5 | 100
55 | Resistor | R35 | RES SMD 470K OHM 5% 1/10W 0603 | Res0603 | AC0603JR-07470KL | Yageo | C144601 | 470K | 1 | 5 | 100
56 | Resistor | R38, R39 | RES SMD 0R, 1%, 0.1W, 0603 | Res0603 | RC0603FR-070RL | Yageo | C100044 | 0R | 2 | 10 | 100
57 | Resistor | R48 | RES 820K OHM 0.1% 1/10W 0603 | Res-0603 | FRC0603J824TS | Yageo | C2930044 | 820K | 1 | 5 | 100
58 | Resistor | R49 | RES SMD 220 OHM 1% 1/10W 0603 | Res-0603 | RC0603FR-07220RL | Yageo | C107696 | 220R | 1 | 5 | 100
59 | Resistor | RV1 | 65V 5.9J 8500pF@1kHz 26V 20V 30V~36V 1kA Radial Leaded Varistors ROHS | Custom | 14D330K | Hongzhi Elec | C137829 | - | 1 | 5 | 10
60 | Solder Bridge | SB1, SB2, SB3, SB4, SB5, SB6, SB7, SB8, SB9, SB10, SB11, SB12, SB13, SB14, SB15, SB16, SB17, SB18, SB19, SB20, SB21, SB22, SB23, SB24, SB25, SB26, SB27, SB28, SB29, SB30, SB31, SB32, SB33, SB34, SB35, SB36, SB37, SB38 | Solder Bridge ON | Custom | Solder Bridge | - | - | - | 38 | 190 | -
61 | Switch | SW1, SW2 | 3mm 2mm Round Button 50mA Top3.65mm SPST 12V SMD Tactile Switches | Custom | TS-1185EC-C-D-B | XKB | C318893 | - | 2 | 10 | 20
62 | IC | U1 | IC REG LINEAR 5V 500MA DPAK | DPAK | MC78M05BDTRKG | ON Semiconductor | C94612 | - | 1 | 5 | 6
63 | IC | U2 | IC MCU 8BIT 16KB FLASH 32TQFP | 32-TQFP | ATMEGA168A-AU | Microchip / Atmel | - | - | 1 | 5 | 6
64 | IC | U3, U4 | IC DRIVER HIGH/LOW SIDE 8SOIC | SOIC-8 | IR2104STRPBF | Infineon | C2960 | - | 2 | 10 | 11
65 | IC | U5 | IC REG BUCK BOOST INV ADJ 8SOIC | SOIC-8 | MC34063ADR2G | ON Semiconductor | C32078 | - | 1 | 5 | 10
66 | IC | U6 | SENSOR CURRENT HALL 20A AC/DC | SOIC-8 | ACS712ELCTR-20A-T | Allegro MicroSystems | C10681 | - | 1 | 5 | 6
67 | IC | U7 | REVERSE POLARITY PROTECTION CONT | TSOT-23-8 | LM74500QDDFRQ1 | Texas Instruments | - | - | 1 | 5 | 6
68 | IC | U8 | IC REG LINEAR 3.3V 150MA 6WSON | WSON-6 | LP5900SD-3.3/NOPB | TI National Semiconductor | C131975 | - | 1 | 5 | 6
69 | IC | U9 | RF RX ASK/OOK 300-450MHZ 16QSOP | 16-QSOP | MICRF220AYQS | Microchip | C219772 | - | 1 | 5 | 6
70 | IC | U10 | RF Modules ROHS | Custom | SRX882-433MHZ | G-NiceRF | C3001518 | - | 1 | 5 | 6
71 | IC | U11 | 433Mhz SI4463 HC-12 Wireless Serial Port Module | Custom | HC-12 | - | - | - | 1 | 5 | 6
72 | IC | U12 | SOP-20_300mil Interface - Specialized ROHS | SOP-20 (300 Mil) | PT2272-L4S | PTC | C80963 | - | 1 | 5 | 6
73 | IC | U13 | Remote Control Decoder, SMD, SOP20 | SOP-20 (300 Mil) | HT12D-20SOPLF | Holtek | - | - | 1 | 5 | 6
74 | Crystal | X1 | 12MHz SMD Crystal Resonator 12pF ±10ppm ±30ppm -40℃~+85℃ SMD3225-4P Crystals ROHS | Custom | X322512MOB4SI | Yangxing Tech | C70565 | 12MHz | 1 | 5 | 10
75 | Crystal | X2 | 13.52313MHz In-line passive crystal oscillator 20pF 60Ω ±20ppm ±30ppm -40℃~+85℃ HC-49S-2P Crystals ROHS | Custom | S1C13523ZWFAC | JYJE | C2681243 | 13.52313MHz | 1 | 5 | 10