## Sheet1
|  | Component list |  | Bill of Materials for Project [ARC_1.0.5]
|  | Source Data From: |  | [ARC_1.0.5]
|  | Project: |  | [ARC_1.0.5]
|  | Variant: |  | None
# | Item Type | Designator | Description | Footprint | Manufacturer Part Number | Manufacturer | Alternate Part Number | LCSC/Part Number | Value | Quantity | Quantity (5 Boards) | MOQ (5 Boards) | Links | Unit Cost (5 Boards) | Total Cost (5 Boards) | Remarks | Reviewer Remarks
1 | Capacitor | C1, C39 | CAP ALUM 220UF 20% 50V SMD | Custom | UCD1H221MNL1GS | Nichicon | - | C116211 | 220uF | 2 | 10 | 15 | LCSC | 0.2932 | 4.398
2 | Capacitor | C2, C33, C34 | 470uF ±20% 50V 12.5mm 13.5mm 1000hrs 105℃ -40℃~+105℃ SMD,12.5x13.5mm Aluminum Electrolytic Capacitors - SMD RoHS | Custom | VT1H471MI135000CE0 | Changzhou Huawei Elec | - | C191227 | 470uF | 3 | 15 | 16 | LCSC | 0.3739 | 5.9824
3 | Capacitor | C3, C4, C7, C8, C13, C18, C20, C23, C24, C32, C36, C37, C38, C41, C42, C45 | CAP CER 0.1UF 100V X7R 0603 | Cap0603 | CC0603KRX7R0BB104 | Yageo | - | C113803 | 0.1uF | 16 | 80 | 100 | LCSC | 0.005 | 0.5
4 | Capacitor | C5 | CAP TANT 100UF 20% 25V 2917 | CAP- 2917 | TAJE107M025RNJ | Kyocera AVX | - | C7230 | 100uF | 1 | 5 | 6 | LCSC | 1.4064 | 8.4384
5 | Capacitor | C6, C11, C16, C30 | CAP ALUM 10uF 25V SMD | Custom | RVT1E100M0405 | ROQANG | - | C81985 | 10uF | 4 | 20 | 30 | LCSC | 0.0366 | 1.098
6 | Capacitor | C9, C10 | CAP CER 18pF 5% C0G 50V 0603 Paper T/R | Cap0603 | CC0603JRNPO9BN180 | Yageo | - | C107040 | 18pF | 2 | 10 | 100 | LCSC | 0.0027 | 0.27
7 | Capacitor | C12, C14, C15, C17, C26, C27, C28, C29, C31, C35 | CAP CER 1UF 25V X5R 0603 | Cap0603 | CL10A105KA8NNNC | Sams | - | C5673 | 1uF | 10 | 50 | 100 | LCSC | 0.0046 | 0.46
8 | Capacitor | C19, C22 | CAP CER 10UF 25V X5R 0603 | Cap0603 | CL10A106MA8NRNC | Samsung | - | C96446 | 10uF | 2 | 10 | 20 | LCSC | 0.0237 | 0.474
9 | Capacitor | C21 | CAP CER 1nF 100V X7R 0603 | Cap0603 | CL10B102KC8NNNC | Samsung | - | C153291 | 1nF | 1 | 5 | 100 | LCSC | 0.0049 | 0.49
10 | Capacitor | C25, C40 | CAP CER 0.47uF 50V X7R 0603 | Cap0603 | UMK107B7474KA-TR | Taiyo Yuden | - | C92847 | 0.47uF | 2 | 10 | 20 | LCSC | 0.0298 | 0.596
11 | Capacitor | C43, C44 | CAP CER 20PF 50V C0G/NPO 0603 | Cap-0603 | CC0603JRNPO9BN200 | Yageo | - | C105621 | 20pF | 2 | 10 | 100 | LCSC | 0.003 | 0.3
12 | Capacitor | C46 | CAP CER 1.2PF 50V C0G/NPO 0603 | Cap0603 | CC0603CRNPO9BN1R2 | Yageo | - | C281768 | 1.2pF | 1 | 5 | 100 | LCSC | 0.0034 | 0.34
13 | Capacitor | C47, C49 | CAP CER 2.2UF 50V X5R 0603 | Cap0603 | UMK107BBJ225MA-T | Taiyo Yuden | UMK107BBJ225KA-T | C268016 | 2.2uF | 2 | 10 | 20 | LCSC | 0.0283 | 0.566
14 | Capacitor | C48 | CAP CER 1.5PF 50V C0G/NPO 0603 | Cap0603 | CC0603CRNPO9BN1R5 | Yageo | - | C163551 | 1.5pF | 1 | 5 | 100 | LCSC | 0.0038 | 0.38
15 | Diode | D1 | 300μA@100V 100V Single 5A 850mV@5A SMB Schottky Barrier Diodes (SBD) ROHS | SMB | SS510 | YFW | - | C2898359 | - | 1 | 5 | 10 | LCSC | 0.0914 | 0.914
16 | Diode | D2, D3, D11 | 40V 500mV@1A 1A SMA(DO-214AC) Schottky Barrier Diodes (SBD) ROHS | SMA | SS14-E3/61T | Vishay Semiconductors | B140-13-F | C15759 | - | 3 | 15 | 20 | LCSC | 0.0474 | 0.948
17 | Diode | D4, D6, D7 | 43.5A 9.2V 6.4V 5V Bi-Directional SMA(DO-214AC) TVS ROHS | SMA | SMAJ5.0CA | Bourns | - | C116601 | - | 3 | 15 | 20 | LCSC | 0.0385 | 0.77
18 | Diode | D5, D8, D12, D13 | 100V -55℃~+150℃@(Tj) 400mW Single 1.25V@150mA 4ns 1μA@75V 200mA SOD-323 Switching Diode ROHS | SOD-323 | 1N4148WS | YFW | - | C1884546 | - | 4 | 20 | 50 | LCSC | 0.0095 | 0.475
19 | Diode | D9 | 11.3A 53.3V 36.7V 33V Bi-Directional SMB(DO-214AA) TVS ROHS | Custom | SMBJ33CA | Brightking Elec (TAIWAN) | - | C693501 | - | 1 | 5 | 10 | LCSC | 0.0566 | 0.566
20 | Diode | D10 | 500nA@12.2V ±5% 8Ω Single 2W 16V SMA Zener Diodes ROHS | SMA | SZ4516 | LGE | - | C2903793 | - | 1 | 5 | 10 | LCSC | 0.0593 | 0.593
21 | Diode | D14 | DIODE GEN PURP 75V 150MA SOD323 | SOD-323 | 1N4148WS-7-F | Diodes | - | C60580 | - | 1 | 5 | 20 | LCSC | 0.1163 | 2.326
22 | Terminal Block | J1 | TERMINAL BLOCK, PLUGGABLE, 5.08, | Custom | TBP01R1-508-04BE | CUI Devices | KF2EDGRC-5.08-4P | C441238 | - | 1 | 5 | 10 | LCSC | 0.1163 | 1.163
23 | Terminal Block | J2 | TERMINAL BLOCK, PLUGGABLE, 5.08, | Custom | TBP01R1-508-02BE | CUI Devices | KF2EDGRC-5.08-2P | C441236 | - | 1 | 5 | 10 | LCSC | 0.0712 | 0.712
24 | Connector | J3 | CONN U.FL RCPT STR 50 OHM SMD | Custom | U.FL-R-SMT-1(80) | Hirose | - | C88374 | - | 1 | 5 | 10 | LCSC | 0.0808 | 0.808
25 | Header | J4 | 4 PIN 2.54mm 3A Female Headers | Custom | DW254W-11-04-85 | DEALON | - | C2935994 | - | 1 | 5 | 10 | LCSC | 0.0609 | 0.609
26 | Inductor | L1 | FIXED IND 100UH 1A 400 MOHM SMD | Custom | SRN8040-101M | Bourns | - | C780190 | 100uH | 1 | 5 | 6 | LCSC | 0.716 | 4.296
27 | Inductor | L2 | FIXED IND 39NH 530MA 456MOHM SMD | IND 0402 | LQW15AN39NG80D | Murata | - | C269823 | 39nH | 1 | 5 | 10 | LCSC | 0.0797 | 0.797
28 | Inductor | L3 | 600mA 33nH ±5% 220mΩ SMD,1.8x1.2x1.02mm Inductors (SMD) ROHS | IND 0603 | HSC0603-33NJ-T | EMTEK | - | C251779 | 33nH | 1 | 5 | 10 | LCSC | 0.0256 | 0.256
29 | LED | LED1, LED2, LED3, LED4, LED5, LED6, LED7, LED8 | LED YELLOW CLEAR CHIP SMD | LED-0402 | XZMYK68W-2 | SunLED | SZYY0402Y | C434450 | Yellow | 8 | 40 | 50 | LCSC | 0.0163 | 0.815
30 | LED | LED9 | LED BLUE CLEAR 2SMD | LED-0402 | XZCBD68W-2 | SunLED | NCD0402B1 | C130724 | Blue | 1 | 5 | 10 | LCSC | 0.0401 | 0.401
31 | BUZZER | LS1 | NO 2700Hz 85dB @ 3V, 10cm 3V Φ9mm SMD,9x3.2mm Buzzers RoHS | Custom | YS-SBZ9032C03R16 | Fengming | - | C409828 | - | 1 | 5 | 10 | LCSC | 0.3352 | 3.352
32 | Header | P2 | CONN HEADER VERT 6POS 2.54MM | HDR2X3 | M20-9980346 | Harwin | PZ254V-12-6P | C492420 | - | 1 | 5 | 20 | LCSC | 0.0307 | 0.614
33 | Header | P3 | Straight 2.54mm 6mm -40℃~+105℃ 2 3mm 8 2.54mm Black Brass 2x4P 2.54mm Plugin,P=2.54mm Pin Headers | Custom | B-2100S08P-B110 | Ckmtw(Shenzhen Cankemeng) | - | C124386 | - | 1 | 5 | 10 | LCSC | 0.0557 | 0.557
34 | Header | P5 | CONN HEADER 6 POS 2.54 | HDR1X6 | 61300611121 | Wurth Electronics | PZ254V-11-06P | C492405 | - | 1 | 5 | 20 | LCSC | 0.0308 | 0.616
35 | Test Point | P6, P7 | Test Point ON | TEST POINT | - | - | - | - | - | 2 | 10 | - | - | - | -
36 | Mosfet | Q5, Q10, Q11, Q12, Q13, Q14 | TRANS NPN 160V 0.6A SOT23 | SOT23-3 | MMBT5551LT1G | ON Semiconductor | - | C41095 | - | 6 | 30 | 40 | LCSC | 0.0297 | 1.188
37 | Mosfet | Q6, Q7, Q8, Q9 | MOSFET N-CH 55V 110A D2PAK | D2PAK | IRF3205STRLPBF | Infineon | - | C2613 | - | 4 | 20 | 21 | LCSC | 0.8019 | 16.8399
38 | Mosfet | Q15 | 60V 80A 2.5W 7mΩ@10V,20A 3V@250μA N Channel SOP-8_150mil MOSFETs ROHS | SOP-8 | RU6085H | Shenzhen | - | C181990 | - | 1 | 5 | 10 | LCSC | 0.3249 | 3.249
39 | Resistor | R1 | RES SMD 33 OHM 1% 1/10W 0603 | Res0603 | RC0603FR-0733RL | Yageo | - | C108661 | 33R | 1 | 5 | 100 | LCSC | 0.0013 | 0.13
40 | Resistor | R2 | 6.8kΩ 0603 Chip Resistor - Surface Mount ROHS | Res0603 | TC0325B6801T5F | UNI-ROYAL | - | C2982989 | 6.8K | 1 | 5 | 20 | LCSC | 0.0276 | 0.552
41 | Resistor | R3, R17 | RES SMD 3.3K OHM 0.1% 1/10W 0603 | Res0603 | RT0603BRD073K3L | Yageo | - | C309653 | 3.3K | 2 | 10 | 20 | LCSC | 0.0306 | 0.612
42 | Resistor | R5, R4, R23, R25, R26, R27, R40, R41, R42 | RES SMD 4.7K OHM 5% 1/10W 0603 | Res-0603 | RC0603JR-074K7L | Yageo | - | C105428 | 4.7K | 1 | 5 | 100 | LCSC | 0.001 | 0.1
43 | Resistor | R6, R7, R19, R28, R29, R30, R31 | RES SMD 10K OHM 5% 1/10W 0603 | Res0603 | AC0603JR-0710KL | Yageo | - | C140867 | 10K | 7 | 35 | 100 | LCSC | 0.0017 | 0.17
44 | Resistor | R8 | RES SMD 100K OHM 5% 1/5W 0603 | Res0603 | CRGH0603J100K | TE Connectivity | FRC0603J104 TS | C2907088 | 100K | 1 | 5 | 100 | LCSC | 0.0008 | 0.08
45 | Resistor | R9 | RES SMD 1.2K OHM 1% 1/10W 0603 | Res-0603 | RC0603FR-071K2L | Yageo | - | C114605 | 1.2K | 1 | 5 | 100 | LCSC | 0.0012 | 0.12
46 | Resistor | R10, R21 | RES SMD 1K OHM 1% 1/10W 0603 | Res-0603 | RC0603FR-071KL | Yageo | - | C22548 | 1K | 1 | 5 | 100 | LCSC | 0.0011 | 0.11
47 | Resistor | R11 | RES SMD 68K OHM 0.1% 1/10W 0603 | Res-0603 | RT0603BRD0768KL | Yageo | - | C705793 | 68K | 1 | 5 | 20 | LCSC | 0.0307 | 0.614
48 | Resistor | R12, R24, R32, R43, R44, R45, R46, R47 | RES SMD 330R 100 mW 0603 | Res-0603 | RC0603JR-07330RL | Yageo | - | C105879 | 330R | 8 | 40 | 100 | LCSC | 0.0011 | 0.11
49 | Resistor | R13 | 2.2kΩ SMD Variable Resistors/Potentiometers ROHS | Custom | VG039NCHXTB222 | HDK | - | C145162 | 2.2K | 1 | 5 | 10 | LCSC | 0.0857 | 0.857
50 | Resistor | R14, R15, R34 | RES SMD 2.2K OHM 1% 1/10W 0603 | Res0603 | RC0603FR-072K2L | Yageo Phycomp | - | C114662 | 2.2K | 3 | 15 | 100 | LCSC | 0.0012 | 0.12
51 | Resistor | R16 | 100mW Thin Film Resistor 100V 5.6kΩ 0603 Chip Resistor | Res0603 | PTFR0603B5K60P9 | Resistor | - | C351638 | 5.6K | 1 | 5 | 10 | LCSC | 0.06 | 0.6
52 | Resistor | R18, R33, R36, R37 | RES SMD 47OHM 0.1W 0603 | Res0603 | RC0603FR-0747RL | Yageo | - | C114623 | 47R | 4 | 20 | 100 | LCSC | 0.0012 | 0.12
53 | Resistor | R20 | 100mW Thin Film Resistor 75V ±0.25% ±50ppm/℃ 180Ω -55℃~+155℃ 0603 Chip Resistor - Surface Mount ROHS | Res0603 | RT0603CRE07180RL | YAGEO | - | C705909 | 180R | 1 | 5 | 20 | LCSC | 0.0198 | 0.396
54 | Resistor | R22 | ±1% 1/10W Thick Film Resistors 75V ±600ppm/℃ -55℃~+155℃ 0.33Ω 0603 Chip Resistor - Surface Mount ROHS | Res0603 | RTT03R330FTP | RALEC | - | C103893 | 0.33R | 1 | 5 | 100 | LCSC | 0.0038 | 0.38
55 | Resistor | R35 | RES SMD 470K OHM 5% 1/10W 0603 | Res0603 | AC0603JR-07470KL | Yageo | - | C144601 | 470K | 1 | 5 | 100 | LCSC | 0.0015 | 0.15
56 | Resistor | R38, R39 | RES SMD 0R, 1%, 0.1W, 0603 | Res0603 | RC0603FR-070RL | Yageo | - | C100044 | 0R | 2 | 10 | 100 | LCSC | 0.0012 | 0.12
57 | Resistor | R48 | RES 820K OHM 0.1% 1/10W 0603 | Res-0603 | RT0603BRD07820KL | Yageo | FRC0603J824TS | C2930044 | 820K | 1 | 5 | 100 | LCSC | 0.0009 | 0.09
58 | Resistor | R49 | RES SMD 220 OHM 1% 1/10W 0603 | Res-0603 | RC0603FR-07220RL | Yageo | - | C107696 | 220R | 1 | 5 | 100 | LCSC | 0.0012 | 0.12
59 | Resistor | RV1 | 65V 5.9J 8500pF@1kHz 26V 20V 30V~36V 1kA Radial Leaded Varistors ROHS | Custom | 14D330K | Hongzhi Elec | - | C137829 | - | 1 | 5 | 10 | LCSC | 0.1376 | 1.376
60 | Solder Bridge | SB1, SB2, SB3, SB4, SB5, SB6, SB7, SB8, SB9, SB10, SB11, SB12, SB13, SB14, SB15, SB16, SB17, SB18, SB19, SB20, SB21, SB22, SB23, SB24, SB25, SB26, SB27, SB28, SB29, SB30, SB31, SB32, SB33, SB34, SB35, SB36, SB37, SB38 | Solder Bridge ON | Custom | Solder Bridge | - | - | - | - | 38 | 190 | - | - | - | -
61 | Switch | SW1, SW2 | 3mm 2mm Round Button 50mA Top3.65mm SPST 12V SMD Tactile Switches | Custom | TS-1185EC-C-D-B | XKB | - | C318893 | - | 2 | 10 | 20 | LCSC | 0.063 | 1.26
62 | IC | U1 | IC REG LINEAR 5V 500MA DPAK | DPAK | MC78M05ACDTRKG | ON Semiconductor | MC78M05BDTRKG | C94612 | - | 1 | 5 | 6 | LCSC | 0.3994 | 2.3964
63 | IC | U2 | IC MCU 8BIT 16KB FLASH 32TQFP | 32-TQFP | ATMEGA168A-AU | Microchip / Atmel | - | - | - | 1 | 5 | 6 | LULU | 8.8 | 52.8 | LULU Quote
64 | IC | U3, U4 | IC DRIVER HIGH/LOW SIDE 8SOIC | SOIC-8 | IR2104STRPBF | Infineon | - | C2960 | - | 2 | 10 | 11 | LCSC | 0.5935 | 6.5285
65 | IC | U5 | IC REG BUCK BOOST INV ADJ 8SOIC | SOIC-8 | MC34063ADR2G | ON Semiconductor | - | C32078 | - | 1 | 5 | 10 | LCSC | 0.3084 | 3.084
66 | IC | U6 | SENSOR CURRENT HALL 20A AC/DC | SOIC-8 | ACS712ELCTR-20A-T | Allegro MicroSystems | - | C10681 | - | 1 | 5 | 6 | LCSC | 2.2416 | 13.4496
67 | IC | U7 | REVERSE POLARITY PROTECTION CONT | TSOT-23-8 | LM74500QDDFRQ1 | Texas Instruments | - | - | - | 1 | 5 | 6 | LULU | 42 | 252 | LULU Quote
68 | IC | U8 | IC REG LINEAR 3.3V 150MA 6WSON | WSON-6 | LP5900SD-3.3/NOPB | TI National Semiconductor | - | C131975 | - | 1 | 5 | 6 | LCSC | 0.7669 | 4.6014
69 | IC | U9 | RF RX ASK/OOK 300-450MHZ 16QSOP | 16-QSOP | MICRF220AYQS | Microchip | - | C219772 | - | 1 | 5 | 6 | LCSC | 4.2104 | 25.2624
70 | IC | U10 | RF Modules ROHS | Custom | SRX882-433MHZ | G-NiceRF | - | C3001518 | - | 1 | 5 | 6 | LCSC | 1.4591 | 8.7546
71 | IC | U11 | 433Mhz SI4463 HC-12 Wireless Serial Port Module | Custom | HC-12 | - | - | - | - | 1 | 5 | 6 | LULU | 3.7 | 22.2 | LULU Quote
72 | IC | U12 | SOP-20_300mil Interface - Specialized ROHS | SOP-20 (300 Mil) | PT2272-L4S | PTC | - | C80963 | - | 1 | 5 | 6 | LCSC | 0.4757 | 2.8542
73 | IC | U13 | Remote Control Decoder, SMD, SOP20 | SOP-20 (300 Mil) | HT12D-20SOPLF | Holtek | - | - | - | 1 | 5 | 6 | LULU | 1.1 | 6.6 | LULU Quote
74 | Crystal | X1 | 12MHz SMD Crystal Resonator 12pF ±10ppm ±30ppm -40℃~+85℃ SMD3225-4P Crystals ROHS | Custom | X322512MOB4SI | Yangxing Tech | - | C70565 | 12MHz | 1 | 5 | 10 | LCSC | 0.086 | 0.86
75 | Crystal | X2 | 13.52313MHz In-line passive crystal oscillator 20pF 60Ω ±20ppm ±30ppm -40℃~+85℃ HC-49S-2P Crystals ROHS | Custom | S1C13523ZWFAC | JYJE | - | C2681243 | 13.52313MHz | 1 | 5 | 10 | LCSC | 0.1221 | 1.221
[12 empty] | Total Component Cost |  |  | 477.9568
[12 empty] | Single Board Cost |  |  | 95.5914

## Sheet2
Manufacturer Part Number | Quantity
UCD1H221MNL1GS | 2
VT1H471MI135000CE0 | 3
CC0603KRX7R0BB104 | 15
TAJE107M025RNJ | 1
4
CC0603JRNPO9BN180 | 2
CL10A105KA8NNNC | 10
CL10A106MA8NRNC | 2
CL10B102KC8NNNC | 1
UMK107B7474KA-TR | 2
CC0603JRNPO9BN200 | 2
CC0603CRNPO9BN1R2 | 1
UMK107BBJ225MA-T | 1
CC0603CRNPO9BN1R5 | 1
GRM188R6YA225KA12D | 1
SS510 | 1
SS14-E3/61T | 3
SMAJ5.0CA | 3
1N4148WS | 4
SMBJ33CA | 1
SZ4516 | 1
1N4148WS-7-F | 1
TBP01R1-508-04BE | 1
TBP01R1-508-02BE | 1
U.FL-R-SMT-1(80) | 1
DW254W-11-04-85 | 1
SRN8040-101M | 1
LQW15AN39NG80D | 1
HSC0603-33NJ-T | 1
XZMYK68W-2 | 8
XZCBD68W-2 | 1
YS-SBZ9032C03R16 | 1
M20-9980346 | 1
B-2100S08P-B110 | 1
61300611121 | 1
- | 2
MMBT5551LT1G | 6
IRF3205STRLPBF | 4
RU6085H | 1
RC0603FR-0733RL | 1
TC0325B6801T5F | 1
RT0603BRD073K3L | 2
AT0603BRD074K7L | 8
RC0603JR-074K7L | 1
AC0603JR-0710KL | 7
CRGH0603J100K | 1
RC0603FR-071K2L | 1
RC0603FR-071KL | 1
RT0603BRD0768KL | 1
RC0603JR-07330RL | 8
VG039NCHXTB222 | 1
RC0603FR-072K2L | 3
PTFR0603B5K60P9 | 1
RC0603FR-0747RL | 4
RT0603CRE07180RL | 1
RC0603JR-071KL | 1
1
AC0603JR-07470KL | 1
RC0603FR-070RL | 2
RT0603BRD07820KL | 1
RC0603FR-07220RL | 1
14D330K | 1
Solder Bridge | 38
TS-1185EC-C-D-B | 2
MC78M05ACDTRKG | 1
ATMEGA168A-AU | 1
IR2104STRPBF | 2
MC34063ADR2G | 1
ACS712ELCTR-20A-T | 1
LM74500QDDFRQ1 | 1
LP5900SD-3.3/NOPB | 1
MICRF220AYQS | 1
SRX882-433MHZ | 1
HC-12 | 1
PT2272-L4S | 1
HT12D-20SOPLF | 1
X322512MOB4SI | 1
S1C13523ZWFAC | 1