## Sheet1
|  | Component list |  | Bill of Materials for Project [Fob_Transmitter.]
|  | Source Data From: |  | [Fob_Transmitter]
|  | Project: |  | [Fob_Transmitter]
|  | Variant: |  | None
# | Item Type | Designator | Description | Footprint | Manufacturer Part Number | Manufacturer | Alternate Part Number | LCSC/Part Number | Value | Quantity | Quantity (5 Boards) | MOQ (5 Boards) | Links | Unit Cost (5 Boards) | Total Cost (5 Boards) | Remarks | Reviewer Remarks
1 | Capacitor | C1, C4, C6, C8, C7, C11, C17, C18 | CAP CER 0.1UF 100V X7R 0603 | Cap0603 | CC0603KRX7R0BB104 | Yageo | - | C113803 | 0.1uF | 7 | 35 | 100 | LCSC | 0.006 | 0.6
2 | Capacitor | C2, C3 | CAP CER 0.47uF 50V X7R 0603 | Cap0603 | UMK107B7474KA-TR | Taiyo Yuden | - | C92847 | 0.47uF | 2 | 10 | 20 | LCSC | 0.0329 | 0.658
3 | Capacitor | C5 | CAP CER 1UF 25V X5R 0603 | Cap0603 | CL10A105KA8NNNC | Sams | - | C5673 | 1uF | 1 | 5 | 50 | LCSC | 0.0042 | 0.21
4 | Capacitor | C9 | CAP CER 10UF 6.3V X5R 0805 | Cap-0805 | GRM21BR60J106KE19L | Murata | - | C77070 | 10uF | 1 | 5 | 20 | LCSC | 0.0269 | 0.538
5 | Capacitor | C10 | CAP CER 100PF 50V C0G/NP0 0603 | Cap-0603 | GRM1885C1H101JA01D | Murata | - | C71664 | 100pF | 1 | 5 | 50 | LCSC | 0.0057 | 0.285
6 | Capacitor | C12, C13 | CAP CER 18PF 50V C0G/NP0 0603 | Cap-0603 | CL10C180JB8NNNC | Samsung | - | C1647 | 18pF | 2 | 10 | 50 | LCSC | 0.008 | 0.4
7 | Capacitor | C14 | CAP CER 12PF 50V C0G/NPO 0603 | Cap-0603 | CC0603JRNPO9BN120 | Yageo | - | C107034 | 12pF | 1 | 5 | 100 | LCSC | 0.003 | 0.3
8 | Capacitor | C15 | Ind Chip Wirewound 68nH 5% 200MHz 37Q-Factor Ceramic 600mA 0603 Punched Paper T/R | IND-0603 (1608 Metric) | 0603CS-68NXJLW | Coilcraft | - |  | 68nH | 1 | 5 |  |  |  | 0 | Need Custom Supplier Quotation
9 | Capacitor | C16 | CAP CER 4.7PF 100V C0G/NPO 0603 | Cap-0603 | CC0603BRNPO0BN4R7 | Yageo | CC0603CRNPO0BN4R7 | C527037 | 4.7pF | 1 | 5 | 50 | LCSC | 0.0089 | 0.445
10 | Diode | D1, D2, D3, D4, D5, D6, D7, D8, D9, D10, D11, D12 | DIODE GEN PURP 75V 150MA SOD323 | SOD-323 | 1N4148WS-7-F | Diodes | - | C60580 | - | 12 | 60 | 80 | LCSC | 0.0258 | 2.064
11 | Header | J1 | 3 PIN 2.54mm 3A Female Headers ROHS | Custom | DW254W-11-03-85 | DEALON | - | C2935993 | - | 1 | 5 | 10 | LCSC | 0.052 | 0.52
12 | Header | J2 | Pin Header 5 1 right-angle | HDR1X5 | PZ254V-11-05P | XFCN | - | C492404 | - | 1 | 5 | 20 | LCSC | 0.0265 | 0.53
13 | Connector | J3 | CONN U.FL RCPT STR 50 OHM SMD | Custom | U.FL-R-SMT-1(80) | Hirose | - | C88374 | - | 1 | 5 | 10 | LCSC | 0.0896 | 0.896
14 | Inductor | L1 | FERRITE BEAD 600 OHM 0201 1LN | IND 0201 | MMZ0603S601CT000 | TDK | - | C275404 | - | 1 | 5 | 50 | LCSC | 0.0144 | 0.72
15 | Inductor | L2 | Ind Chip Wirewound 820nH 5% 25MHz 23Q-Factor Ceramic 180mA 0805 Embossed Plastic T/R | Ind-0805 | 0805CS-821XJLC | Coilcraft | - |  | 820nH | 1 | 5 |  |  |  | 0 | Need Custom Supplier Quotation
16 | LED | LED1 | LED RED CLEAR CHIP SMD | LED-0402 | XZMDK68W-2 | SunLED | XL-1005SURC | C965790 | - | 1 | 5 | 100 | LCSC | 0.0074 | 0.74
17 | Header | P1 | CONN HEADER VERT 2POS 2.54MM | HDR1X2 | 61300211121 | Wurth Electronics | - | C492401 | - | 1 | 5 | 50 | LCSC | 0.0146 | 0.73
18 | SMD PAD | P2 | - | Custom | SMD PADS (1x4) 2.54mm pitch_ | - | - | - | - | 1 | 5 | - | - | - | - | DO NOT MOUNT
19 | Resistor | R1, R3, R4, R5, R10 | RES SMD 10K OHM 5% 1/10W 0603 | Res0603 | AC0603JR-0710KL | Yageo | - | C140867 | 10K | 5 | 25 | 100 | LCSC | 0.0017 | 0.17
20 | Resistor | R6 | RES SMD 220 OHM 1% 1/10W 0603 | Res-0603 | RC0603FR-07220RL | Yageo | - | C107696 | 220R | 1 | 5 | 100 | LCSC | 0.0015 | 0.15
21 | Resistor | R7 | RES 330K OHM 1% 1/10W 0603 | Res-0603 | RC0603FR-07330KL | Yageo | - | C114618 | 330k | 1 | 5 | 100 | LCSC | 0.0013 | 0.13
22 | Resistor | R8, R9, R15, R16 | RES 1.5K OHM 1% 1/10W 0603 | Res-0603 | RC0603FR-071K5L | Yageo | - | C114668 | 1.5K | 4 | 20 | 100 | LCSC | 0.0014 | 0.14
23 | Resistor | R11 | RES SMD 1M OHM 1% 1/10W 0603 | Res0603 | RC0603FR-071ML | Yageo | - | C105578 | 1M | 1 | 5 | 100 | LCSC | 0.0014 | 0.14
24 | Resistor | R12 | RES 100K OHM 1% 1/16W 0402 | Res-0402 | RC0402FR-07100KL | Yageo | - | C60491 | 100K | 1 | 5 | 100 | LCSC | 0.0006 | 0.06
25 | Resistor | R13 | RES SMD 0 OHM JUMPER 1/10W 0603 | Res-0603 | RC0603JR-070RL | Yageo | - | C95177 | 0R | 1 | 5 | 100 | LCSC | 0.0012 | 0.12
26 | Resistor | R2, R14 | RES SMD 4.7K OHM 5% 1/10W 0603 | Res-0603 | RC0603JR-074K7L | Yageo | - | C105428 | 4.7K | 1 | 5 | 100 | LCSC | 0.001 | 0.1
27 | Resistor | R17 | RES SMD 100 OHM 1% 1/10W 0603 | Res-0603 | RC0603FR-07100RL | Yageo | - | C105588 | 100R | 1 | 5 | 100 | LCSC | 0.001 | 0.1
28 | Solder Bridge | SB1, SB2, SB3, SB4, SB5, SB6, SB7, SB8, SB9, SB10, SB11, SB12, SB13, SB14, SB15, SB16, SB17, SB18, SB19, SB20, SB21, SB22, SB23, SB24, SB25, SB26, SB27, SB28, SB29, SB30, SB31 | Solder Bridge ON | Custom | Solder Bridge | - | - | - | - | 31 | 155 | - | - | - | - | DO NOT MOUNT
29 | Switch | SW1, SW2, SW3, SW4, SW5, SW7, SW8, SW9, SW10 | 3mm 2mm Round Button 50mA Top3.65mm SPST 12V SMD Tactile Switches | Custom | TS-1185EC-C-D-B | XKB | - | C318893 | - | 9 | 45 | 50 | LCSC | 0.0636 | 3.18
30 | Switch | SW6 | SWITCH SLIDE SPDT 300MA 6V | Custom | PCM12SMTR | ITT C&K | - | C221841 | - | 1 | 5 | 6 | LCSC | 0.4734 | 2.8404
31 | IC | U1 | IC REG LINEAR 3.3V 150MA 6WSON | WSON-6 | LP5900SD-3.3/NOPB | TI National Semiconductor | - | C131975 | - | 1 | 5 | 6 | LCSC | 0.7867 | 4.7202
32 | IC | U2 | IC MCU 8BIT 16KB FLASH 20VQFN | 20-QFN | ATTINY1616-MNR | Microchip | - | C507118 | - | 1 | 5 | 6 | LCSC | 0.9571 | 5.7426
33 | IC | U3 | Remote Control Encoder, SMD, SOIC20 | SOP-20 (300 Mil) | HT12E-20SOP | Holtek | - |  |  | 1 | 5 |  |  |  | 0 | Need Custom Supplier Quotation
34 | IC | U4 | SOT-23-6 RF Transceiver ICs ROHS | SOT-23-6 | MICRF113YM6-TR | Microchip | - | C481380 | - | 1 | 5 | 6 | LCSC | 1.1791 | 7.0746
35 | IC | U5 | RF Modules ROHS | Custom | STX882S-433MHZ | G-NiceRF | - | C5126754 | - | 1 | 5 | 6 | LCSC | 2.885 | 17.31
36 | IC | U6 | 433Mhz SI4463 HC-12 Wireless Serial Port Module | Custom | HC-12 Module |  | - |  |  | 1 | 5 |  |  |  | 0 | Need Custom Supplier Quotation
37 | IC | U7 | SOP-8_150mil Interface - Specialized ROHS | SOP-8 | EV1527 | LCX | - | C108704 | - | 1 | 5 | 10 | LCSC | 0.1155 | 1.155
38 | Crystal | X1 | 13.56MHz 49S Crystals 18pF 60Ω ±20ppm -40℃~+85℃ HC-49S-2P Crystals ROHS | HC-49S-2P | 9BC13560182060C3 | JGHC | - | C2715873 | 13.56MHz | 1 | 5 | 10 | LCSC | 0.07 | 0.7
[12 empty] | Total Component Cost |  |  | 53.4688
[12 empty] | Single Board Cost |  |  | 10.6938