## Sheet1
| NOTE | part number supplied |  | Part description |  |  |  | Quantity | RS Code | Assembly Mounte Ref | 25
1 |  | ATMEGA168PA-AU |  | ATMEGA168PA-AU |  |  |  | 1 | 696-3244 | ATMEGA168 | U1
2 |  | IR2104STRPBF |  | IR2104STRPBF |  |  |  | 2 | 831-2724 | IR2104 | U5,U6
3 |  | ACS712ELCTR-20A-T |  | ACS712ELCTR-20A-T SOIC-8_150MIL |  |  |  | 1 | 680-7135 | ACS712 | U4
4 | 5-7work days | MC78M05ACDTG |  | MC78M05ACDTG |  |  |  | 1 | 688-9288 | 78L05 | U3
5 |  | MC34063AD |  | MC34063 |  |  |  | 1 | 661-8436 | MC34063 | U2
6 |  | CRL0603-FW-R300ELF |  | 0.3 Ohm |  |  |  | 1 | 794-4112 | 0.3 0603 | R42
7 | 5-7work days | ERJ3RBD1800V |  | 180 ohm |  |  |  | 1 | 810-2157 | 180 0603 | R40
8 |  |  |  | 470K 0603 |  |  |  | 1 | 804-9069 | 470K 0603 | R22
9 |  |  |  | 1K |  |  |  | 1 | 804-8845 | 1K 0603 | R43
10 |  |  |  | 47 Ohm Gate resistors | 0603 |  |  | 4 | 804-8748 | 47 | R27,R28,R29,R30
11 |  | CRCW06030000Z0EB |  | Resistor 0 Ohm 0603 | 0603 |  |  | 1 | 678-9670 | 0 | R45
12 |  |  |  | Resistor 470 0603 |  |  |  | 6 | 804-8827 | 470 0603 | R4,R13, R14, R19, R20,R37
13 |  |  |  | Resistor 4K7 0603 |  |  |  | 14 | 804-8909 | 4K7 0603 | R1,R2,R3,R5,R6,R7,R8,R9,R10,R11,R12,R21,R23,R38
14 |  |  |  | Resistor 2K2 0603 |  |  |  | 5 | 804-8861 | 2K2 0603 | R15,R16,R25,R33,R34
15 |  |  |  | Resistor 10k 0603 |  |  |  | 3 | 804-8921 | 10K 0606 | R17,R18,R41
16 |  | CRG1206F33R |  | Resistor 33 1206 |  |  |  | 1 | 223-2063 | 33 1205 | R24
17 |  |  |  | Resistor 5K6 0603 Motor spool |  |  |  | 1 | 804-8899 | 5K6 0603 | R31
18 |  |  |  | Resistor 3K3 0603 |  |  | Motor spool + Batt Mon | 2 | 804-8877 | 3K3 0603 | R32,R35
19 |  |  |  | Resistor 6K8 0603 Batt Mon |  |  |  | 1 | 804-8915 | 6K8 0603 | R36
20 | DNP | 3296W-1-222LF |  | Pot 2K2 3296w |  |  |  | 1 | 161-6985 | POT 2K2 | R39 | X100 ORDERED
21 | 5-7work days | 820541406 |  | VARISTOR 10A Clamp 43V Varistor 22V |  |  |  | 1 | 669-4358 | Varistor | R26
22 | DNP |  | NOT USED - redundant part | Resistor 22 |  |  |  | 0 |  |  |  | N/A
23 |  | SMAJ5.0CA |  | SMAJ5.0CA (DO-214AC) |  |  |  | 3 | 764-5568 | SMAJ5.0 | D1,D2,D7
24 | Brand is MDD | SS510 |  | SS510 5A Diode SMB(DO-214AA) |  |  |  | 1 | 917-9174 | SS510 | D4
25 |  | MMBT5551-7-F |  | MMBT5551 SOT-23(SOT-23-3) |  |  |  | 7 | 751-4515 | MMBT5551 | Q2,Q3,Q4,Q5,Q1,Q6,Q7
26 | DNP | IRF3205PBF |  | IRF3205PBF 110A 55V MOSFET TO-220 |  |  |  | 4 | 919-4763 | IRF3205 | M1,M3,M4,M2 | X100 ORDERED
27 | DNP | BZG03C16TR |  | Zenar 16V 6% 3 W SMT 2-Pin DO-214AC |  |  |  | 1 | 814-2783 | Zenar 16V | D8 | X25 ALT ORDERED
28 | 5-7work days | LH R974-LP-1 |  | LED Red |  |  |  | 2 | 654-5818 | LED red | LED3,LED4
29 | 5-7work days | KP-2012CGCK |  | LED Green |  |  |  | 1 | 861-0037 | LED green | LED1
30 | 5-7work days | KPHCM-2012SYCK |  | LED Yellow |  |  |  | 1 | 861-0113 | LED yellow | LED2
31 |  | SS14-E3/61T |  | SS14-E3/61T SMA(DO-214AC) |  |  |  | 3 | 652-7551 | SS14 | D5,D6,D12
32 | 5-7work days | 1N4148WSF-7 |  | 1n4148 SMD |  |  |  | 4 | 133-5600 | 1N4148 | D3,D9,D10,D11
33 | 5-7work days | SRN8040-101M |  | 100uH Inductor |  |  |  | 1 | 743-5197 | 100uH | L1
34 | 5-7work days | UVR1A221MED |  | Capacitor 220uf |  |  | CAP-D6.3XF2.5 10v | 1 | 173-3069 | 220uf | C12
35 | 5-7work days | ECA1HM471 |  | Capacitor 470u 10mm OD 50V |  |  |  | 3 | 228-6925 | 470uf | C16,C14,C29
36 | 5-7work days | ECA1VM101 |  | Capacitor 100uf |  |  | CAP-D6.3XF2.5 35v | 1 | 228-6767 | 100uf | C11
37 | 3-4work days | TAJC106K035RNJ |  | 10uf 35v Tant capacitor |  |  |  | 2 | 464-7861 | 10Uf Tant | C34,C35
38 | 5-7work days | ECA1HM100 |  | 10u | 5x2 50v PC |  |  | 4 | 107-8079 | 10Uf | C2,C19,C23,C25
39 |  | CL21B105KBFNNNF |  | Capacitor 1u 0805 |  |  |  | 11 | 766-1062 | 1uf 0805 | C4,C5,C9,C17,C18,C20,C22,C24,C27,C28,C30
40 |  | C0805C104M5RACTU |  | 100n 0805 50v |  |  | C1,21,C10 | 3 | 802-9920 | 100n 50v 0805 | C1,21,C10
41 | 5-7work days | 06031A180JAT2A |  | Capacitor 18P 0603 |  |  |  | 2 | 135-6553 | 18P 0603 | C7,C8
42 |  | GRM188F51E104ZA01D |  | 100n 0603 |  | 25v |  | 8 | 723-5521 | 100n 0603 | C3,C6,C13,C15,C26,C37,C36,C33
43 |  | 06031C102KAT2A |  | 1nf |  |  |  | 1 | 135-6559 | 1n 0603 | C32
44 | DNP |  | NOT USED - redundant part | 470P? |  |  |  | 0 |  |  |  | N/A
45 | DNP | RDF1 | PLEASE SOURCE FROM https://www.rfsolutions.co.uk/ | RDF1 |  |  |  | 1 | 704-3278 | RDF1 |  | 25 ordered
46 | DNP | ANT-433WPIG-2SMA |  | Antenna with Pig Tail - 433MHz 2db gain |  |  |  | 1 | 793-4351 | Antenna |  | 25 ordered
47 | DNP |  | PLEASE SOURCE FROM https://www.rfsolutions.co.uk/ | Key fob |  |  |  | 1 | 376-5110 | Key fob |  | 25 ordered
48 | Out of stock, please kindly advise alternatives. | KXG1203C |  | BUZZER 12mm 5V |  |  |  | 1 | 771-6957 | Buzzer
49 | 5-7work days | ABLS-12.288MHZ-B2-T |  | 12.288 MHZ HC49 |  |  |  | 1 | 171-0516 | 12MHz288 | X1
50 | DNP |  | LCD version only | LCD Header 16 pin | [7 empty] | N/A
51 | DNP |  | LCD version only | lCD IDC PLUG 16 pin | [7 empty] | N/A
52 | DNP |  | GrippaTank – see Olly – requires drilling | Box | [7 empty] | 25 / 100 ORDERED
53 | 7-10work days | 1825910-6 |  | SWITCH-6x6x5_TH |  |  |  | 2 | 479-1413 | Switch | SW1,SW2
54 | PCB |  | GrippaTank specically made – see Olly | PCB | [7 empty] | Supplied 25 - 75 to follow
55 | 5-7work days | 38720-6204 |  | Barrer strip 4 contact Molex 9.53mm Pitch 15A |  |  |  | 1 | 822-7070
56 | DNP |  |  | Terminal screw block for hand remote |  |  |  | 1 | 897-0749 |  |  | 25 ordered
57 | DNP |  | Standard 0.1” header pins | Header pins 0.1 inch |  |  |  | 6 | 155-2981? | 3x2 | P7 | 600 ORDRED
58 | DNP |  | Farnell – packet of 10!! | Heatsink MOSFET insulator and bush |  |  |  | 4 | SC01134? |  |  | 400 ORDRED
59 | DNP |  | Washer for nut side of MOSFET bolt | Heatsink MOSFET Steel washer M3 |  |  |  | 4 | FN00784 |  |  | 400 ORDRED
| DNP |  | Bolt for MOSFET to heatsink | Heatsink MOSFET machine screw M3 X 12 |  |  |  | 4 | FN00815 |  |  | 400 ORDRED
| DNP |  | Heatsink to PCB bolt | Heatsink machine screw M3 X 9 |  |  |  | 2 | FN02167 |  |  | 100 ORDERED
60 | DNP |  | Heatsink to PCB underside washer | Heatsink M3 steel washer |  |  |  | 2 | FN00784 |  |  | 100 ORDERED
61 | DNP |  | Heatsink to PCB underside nylon washer ( By MOSFET M1 ) | Heatsink M3 Nylon washer |  |  |  | 1 | FN00701\ |  | Nylon washer / steel washer /nut | 100 ORDERED
62 | DNP
63 | DNP |  | Terminaltion block securing screw | Machine screw M3 x 16 |  |  |  | 2 | FNCP3M16 |  |  | 200 ORDERED
64 | DNP |  | Terminaltion block securing screw underside Steel washer | M3 Steel washer |  |  |  | 2 | FN00784 |  |  | 200 ORDERED
65 | DNP |  | Terminaltionterminal ) block securing screw underside Nylon washer ( by 12V+ | M3 Nylon washer |  |  |  | 1 | FN00701\ |  | Nylon washer / steel washer /nut | 100 ORDERED
| DNP |  | Nyloc nuts for all M3 machine screws | M3 Nyloc nut |  |  |  | 8 | FNNYLOCM3 |  |  | 800 ORDERED
66 | DNP | NGM16-BLK |  | Cable clamp 16MM thread – Black |  |  |  | 1 | CBBR7374 |  |  | 100 ORDERED
67 | DNP | NGM12-BLK | Needs slightly longer threaded version!! | Cable clamp 12MM thread – Black |  |  |  | 1 | CBBR7372 |  |  | 100 ORDERED
68 | DNP |  | GrippTank sourced – see Olly | PCB mounting screws 6-32 x ¼ UNC cap screw |  |  |  | 4 |  |  |  | 100 FROM STOCK
69 | DNP |  | GrippaTank specically made – see Olly | Right angle 70mm heat-sink |  |  |  | 1 |  |  |  | 25 FROM STOCK
70 | DNP |  | Custom made to suit heat-sink area | Heatsink bottom insulator |  |  |  | 1 |  |  |  | ?
Note on C21: ====== ID#AAAAKSIBHYg Oliver Stanton (2020-09-18 14:22:01) We previously purchased here : https://www.mouser.co.uk/ProductDetail/Bourns/3296W-1-222LF?qs=e8SoLHWoMY4qhypwlN4SjQ%3D%3D&vip=1&gclid=Cj0KCQjwtZH7BRDzARIsAGjbK2aPXo0uSAhJCpseyjQudmbdtdSOmJdb-nJ_FEiEYGaO6HG8VXkaEcAaAtMfEALw_wcB
Note on C27: ====== ID#AAAAKSIBHZE Oliver Stanton (2020-09-18 14:23:49) Previously ordered from RS or Farnell - can you supply from your own supply chain?
Note on C28: ====== ID#AAAAKSIBHZQ Oliver Stanton (2020-09-18 14:24:36) Previously ordered from RS or Farnell - can you supply from your own supply chain?
Note on C46: ====== ID#AAAAKSIBHaQ Oliver Stanton (2020-09-18 14:28:05) We can supply
Note on C47: ====== ID#AAAAKSIBHaY Oliver Stanton (2020-09-18 14:28:11) We can supply
Note on C48: ====== ID#AAAAKSIBHac Oliver Stanton (2020-09-18 14:28:16) We can supply
Note on C51: ====== ID#AAAAKSIBHec Oliver Stanton (2020-09-18 14:28:27) N/A on this version
Note on C52: ====== ID#AAAAKSIBHek Oliver Stanton (2020-09-18 14:28:37) N/A on this version
Note on C53: ====== ID#AAAAKSIBHeg Oliver Stanton (2020-09-18 14:28:33) N/A on this version
Note on C57: ====== ID#AAAAKSIBHes Oliver Stanton (2020-09-18 14:28:50) Can you supply?
Note on C58: ====== ID#AAAAKSIBHe0 Oliver Stanton (2020-09-18 14:28:56) Can you supply?
Note on C59: ====== ID#AAAAKSIBHe4 Oliver Stanton (2020-09-18 14:29:01) Can you supply?
Note on C60: ====== ID#AAAAKSIBHe8 Oliver Stanton (2020-09-18 14:29:09) Can you supply?
Note on C61: ====== ID#AAAAKSIBHfE Oliver Stanton (2020-09-18 14:29:13) Can you supply?
Note on C62: ====== ID#AAAAKSIBHfI Oliver Stanton (2020-09-18 14:29:18) Can you supply?
Note on C63: ====== ID#AAAAKSIBHfU Oliver Stanton (2020-09-18 14:29:41) Can you supply?
Note on C64: ====== ID#AAAAKSIBHfY Oliver Stanton (2020-09-18 14:29:47) Can you supply?
Note on C65: ====== ID#AAAAKSIBHfc Oliver Stanton (2020-09-18 14:29:56) Can you supply?
Note on C66: ====== ID#AAAAKSIBHfg Oliver Stanton (2020-09-18 14:30:01) Can you supply?
Note on C67: ====== ID#AAAAKSIBHfo Oliver Stanton (2020-09-18 14:30:05) Can you supply?
Note on C69: ====== ID#AAAAKSIBHfs Oliver Stanton (2020-09-18 14:30:08) Can you supply?
Note on C70: ====== ID#AAAAKSIBHfw Oliver Stanton (2020-09-18 14:30:15) Can you supply?
Note on C71: ====== ID#AAAAKSIBHf0 Oliver Stanton (2020-09-18 14:30:19) Can you supply?
Note on C72: ====== ID#AAAAKSIBHf8 Oliver Stanton (2020-09-18 14:30:29) IN STOCK - WE CAN SUPPLY
Note on C73: ====== ID#AAAAKSIBHgA Oliver Stanton (2020-09-18 14:30:53) We can supply - in stock
Note on C74: ====== ID#AAAAKSIBHgE Oliver Stanton (2020-09-18 14:31:00) Can you supply?